## Calibration_275
Curvature → Raw Steering Feedforward Calibration
Setup | Value |  | Next Trial Interpolation
Steering centre raw command | -9.525 |  | Input / Output | Value |  | Suggested next trial | Value
Default test distance (mm) | 500 |  | Under-turn trial # | 3 |  | Interpolated raw command | -81.6599
Default speed (CPS) | 2000 |  | Over-turn trial # | 2 |  | Rounded command (0.1) | -81.7
Active target radius (mm) | 275 |  | Under raw command | -80 |  | Target curvature | 0.0036364
Active target curvature (1/mm) | 0.0036364 |  | Under measured curvature | 0.0035753 |  | Target ideal yaw @ default distance | 104.1741
Accept tolerance (fraction) | 2% |  | Over raw command | -85
|  |  | Over measured curvature | 0.0037593
Enter one UNDER-turn and one OVER-turn trial that bracket the target. The suggested raw command is linearly interpolated between the measured points.
Trial # | Timestamp / label | Battery (V) | Target radius (mm) | Target curvature (1/mm) | Fixed raw command | Offset from centre | Travel (mm) | Final yaw (deg) | Ideal yaw (deg) | Measured curvature (1/mm) | Curvature error (%) | Equivalent radius (mm) | Result | Notes | Raw command | ¦Measured curvature¦ ×1000
1 |  | 10.55 | 275 | 0.0036364 | -90 | -80.475 | 500.5 | 114.14 | 104.2783 | 0.0039803 | 9.457% | 251.24 | OVER |  | -90 | 3.9803
2 | 2026-09-15-2227 | 10.55 | 275 | 0.0036364 | -85 | -75.475 | 500.3 | 107.76 | 104.2366 | 0.0037593 | 3.38% | 266.0085 | OVER |  | -85 | 3.7593
3 |  | 10.55 | 275 | 0.0036364 | -80 | -70.475 | 501.2 | 102.67 | 104.4242 | 0.0035753 | -1.68% | 279.6985 | ACCEPT |  | -80 | 3.5753
4 |  |  | 275 | 0.0036364 | -81.7 | -72.175 | 500.2 | 104.29 | 104.2158 | 0.003639 | 0.07118% | 274.8044 | ACCEPT |  | -81.7 | 3.639
5
6
7
8
9
10
11
12
13
14
15
16
17
18
19
20
21
22
23
24
25
26
27
28
29
30
31
32
33
34
35
36
37
38
39
40
41
42
43
44
45
46
47
48
49
50

## Calibration_500
Curvature → Raw Steering Feedforward Calibration
Setup | Value |  | Next Trial Interpolation
Steering centre raw command | -9.525 |  | Input / Output | Value |  | Suggested next trial | Value
Default test distance (mm) | 500 |  | Under-turn trial # | 3 |  | Interpolated raw command
Default speed (CPS) | 2000 |  | Over-turn trial # | 4 |  | Rounded command (0.1)
Active target radius (mm) | 500 |  | Under raw command | 0 |  | Target curvature | 0.002
Active target curvature (1/mm) | 0.002 |  | Under measured curvature |  |  | Target ideal yaw @ default distance | 57.2958
Accept tolerance (fraction) | 2% |  | Over raw command | 0
Over measured curvature
Enter one UNDER-turn and one OVER-turn trial that bracket the target. The suggested raw command is linearly interpolated between the measured points.
Trial # | Timestamp / label | Battery (V) | Target radius (mm) | Target curvature (1/mm) | Fixed raw command | Offset from centre | Travel (mm) | Final yaw (deg) | Ideal yaw (deg) | Measured curvature (1/mm) | Curvature error (%) | Equivalent radius (mm) | Result | Notes | Raw command | ¦Measured curvature¦ ×1000
1 |  | 10.55 | 500 | 0.002 | -42 | -32.475 | 500.4 | 51.04 | 57.3416 | 0.0017802 | -10.99% | 561.7321 | UNDER |  | -42 | 1.7802
2 | 2026-09-15-2227 | 10.55 | 500 | 0.002 | -47.5 | -37.975 | 501 | 57.26 | 57.4104 | 0.0019948 | -0.2619% | 501.3131 | ACCEPT |  | -47.5 | 1.9948
3 |  | 10.55 | 500 | 0.002
4
5
6
7
8
9
10
11
12
13
14
15
16
17
18
19
20
21
22
23
24
25
26
27
28
29
30
31
32
33
34
35
36
37
38
39
40
41
42
43
44
45
46
47
48
49
50

## Calibration_300
Curvature → Raw Steering Feedforward Calibration
Setup | Value |  | Next Trial Interpolation
Steering centre raw command | -9.525 |  | Input / Output | Value |  | Suggested next trial | Value
Default test distance (mm) | 500 |  | Under-turn trial # | 3 |  | Interpolated raw command | -75.0935
Default speed (CPS) | 2000 |  | Over-turn trial # | 4 |  | Rounded command (0.1) | -75.1
Active target radius (mm) | 300 |  | Under raw command | -78 |  | Target curvature | 0.0033333
Active target curvature (1/mm) | 0.0033333 |  | Under measured curvature | 0.0034164 |  | Target ideal yaw @ default distance | 95.493
Accept tolerance (fraction) | 2% |  | Over raw command | -75
|  |  | Over measured curvature | 0.0033307
Enter one UNDER-turn and one OVER-turn trial that bracket the target. The suggested raw command is linearly interpolated between the measured points.
Trial # | Timestamp / label | Battery (V) | Target radius (mm) | Target curvature (1/mm) | Fixed raw command | Offset from centre | Travel (mm) | Final yaw (deg) | Ideal yaw (deg) | Measured curvature (1/mm) | Curvature error (%) | Equivalent radius (mm) | Result | Notes | Raw command | ¦Measured curvature¦ ×1000
1 |  | 10.55 | 300 | 0.0033333 | -84.2 | -74.675 | 500.3 | 103.66 | 95.5503 | 0.0036162 | 8.487% | 276.5298 | OVER |  | -84.2 | 3.6162
2 | 2026-09-15-2227 | 10.55 | 300 | 0.0033333 | -80 | -70.475 | 500.6 | 99.54 | 95.6076 | 0.0034704 | 4.113% | 288.1482 | OVER |  | -80 | 3.4704
3 |  | 10.55 | 300 | 0.0033333 | -78 | -68.475 | 500.7 | 98.01 | 95.6267 | 0.0034164 | 2.492% | 292.7048 | OVER |  | -78 | 3.4164
4 |  |  | 300 | 0.0033333 | -75 | -65.475 | 500.7 | 95.55 | 95.6267 | 0.0033307 | -0.08016% | 300.2407 | ACCEPT |  | -75 | 3.3307
5
6
7
8
9
10
11
12
13
14
15
16
17
18
19
20
21
22
23
24
25
26
27
28
29
30
31
32
33
34
35
36
37
38
39
40
41
42
43
44
45
46
47
48
49
50

## Calibration_1000
Curvature → Raw Steering Feedforward Calibration
Setup | Value |  | Next Trial Interpolation
Steering centre raw command | -9.525 |  | Input / Output | Value |  | Suggested next trial | Value
Default test distance (mm) | 1000 |  | Under-turn trial # | 4 |  | Interpolated raw command | -27.6614
Default speed (CPS) | 2000 |  | Over-turn trial # | 3 |  | Rounded command (0.1) | -27.7
Active target radius (mm) | 1000 |  | Under raw command | -27.4 |  | Target curvature | 0.001
Active target curvature (1/mm) | 0.001 |  | Under measured curvature | 0.00098284 |  | Target ideal yaw @ default distance | 57.2958
Accept tolerance (fraction) | 2% |  | Over raw command | -28
|  |  | Over measured curvature | 0.0010222
Enter one UNDER-turn and one OVER-turn trial that bracket the target. The suggested raw command is linearly interpolated between the measured points.
Trial # | Timestamp / label | Battery (V) | Target radius (mm) | Target curvature (1/mm) | Fixed raw command | Offset from centre | Travel (mm) | Final yaw (deg) | Ideal yaw (deg) | Measured curvature (1/mm) | Curvature error (%) | Equivalent radius (mm) | Result | Notes | Raw command | ¦Measured curvature¦ ×1000
1 |  | 10.55 | 1000 | 0.001 | -23.8 | -14.275 | 1000.4 | 48.99 | 57.3187 | 0.00085469 | -14.53% | 1170.0081 | UNDER |  | -23.8 | 0.85469
2 | 2026-09-15-2227 | 10.55 | 1000 | 0.001 | -30 | -20.475 | 1000.2 | 61.39 | 57.3072 | 0.0010712 | 7.124% | 933.4947 | OVER |  | -30 | 1.0712
3 |  | 10.55 | 1000 | 0.001 | -28 | -18.475 | 1001.2 | 58.64 | 57.3645 | 0.0010222 | 2.223% | 978.2492 | OVER |  | -28 | 1.0222
4 |  |  | 1000 | 0.001 | -27.4 | -17.875 | 1001.2 | 56.38 | 57.3645 | 0.00098284 | -1.716% | 1017.4625 | ACCEPT |  | -27.4 | 0.98284
5 |  |  | 1000 | 0.001 | -27.7 | -18.175 | 1000.4 | 57.52 | 57.3187 | 0.0010035 | 0.3512% | 996.5003 | ACCEPT |  | -27.7 | 1.0035
6
7
8
9
10
11
12
13
14
15
16
17
18
19
20
21
22
23
24
25
26
27
28
29
30
31
32
33
34
35
36
37
38
39
40
41
42
43
44
45
46
47
48
49
50

## Calibration_2000
Curvature → Raw Steering Feedforward Calibration
Setup | Value |  | Next Trial Interpolation
Steering centre raw command | -9.525 |  | Input / Output | Value |  | Suggested next trial | Value
Default test distance (mm) | 1000 |  | Under-turn trial # |  |  | Interpolated raw command
Default speed (CPS) | 2000 |  | Over-turn trial # |  |  | Rounded command (0.1)
Active target radius (mm) | 2000 |  | Under raw command |  |  | Target curvature | 0.0005
Active target curvature (1/mm) | 0.0005 |  | Under measured curvature |  |  | Target ideal yaw @ default distance | 28.6479
Accept tolerance (fraction) | 2% |  | Over raw command
Over measured curvature
Enter one UNDER-turn and one OVER-turn trial that bracket the target. The suggested raw command is linearly interpolated between the measured points.
Trial # | Timestamp / label | Battery (V) | Target radius (mm) | Target curvature (1/mm) | Fixed raw command | Offset from centre | Travel (mm) | Final yaw (deg) | Ideal yaw (deg) | Measured curvature (1/mm) | Curvature error (%) | Equivalent radius (mm) | Result | Notes | Raw command | ¦Measured curvature¦ ×1000
1 | 2026-10-11 | 11.43 | 2000 | 0.0005 | -16.875 | -7.35 | 1000.6 | 25 | 28.6651 | 0.00043607 | -12.79% | 2293.2063 | UNDER |  | -16.875 | 0.43607
2
3
4
5
6
7
8
9
10
11
12
13
14
15
16
17
18
19
20
21
22
23
24
25
26
27
28
29
30
31
32
33
34
35
36
37
38
39
40
41
42
43
44
45
46
47
48
49
50

## Calibration_3000
Curvature → Raw Steering Feedforward Calibration
Setup | Value |  | Next Trial Interpolation
Steering centre raw command | -9.525 |  | Input / Output | Value |  | Suggested next trial | Value
Default test distance (mm) | 1000 |  | Under-turn trial # |  |  | Interpolated raw command
Default speed (CPS) | 2000 |  | Over-turn trial # |  |  | Rounded command (0.1)
Active target radius (mm) | 3000 |  | Under raw command |  |  | Target curvature | 0.00033333
Active target curvature (1/mm) | 0.00033333 |  | Under measured curvature |  |  | Target ideal yaw @ default distance | 19.0986
Accept tolerance (fraction) | 2% |  | Over raw command
Over measured curvature
Enter one UNDER-turn and one OVER-turn trial that bracket the target. The suggested raw command is linearly interpolated between the measured points.
Trial # | Timestamp / label | Battery (V) | Target radius (mm) | Target curvature (1/mm) | Fixed raw command | Offset from centre | Travel (mm) | Final yaw (deg) | Ideal yaw (deg) | Measured curvature (1/mm) | Curvature error (%) | Equivalent radius (mm) | Result | Notes | Raw command | ¦Measured curvature¦ ×1000
1 | 2026-10-11 | 11.43 | 3000 | 0.00033333 | -11.25 | -1.725 | 1000.6 | 10.5 | 19.1101 | 0.00018315 | -45.06% | 5460.015 | UNDER |  | -11.25 | 0.18315
2
3
4
5
6
7
8
9
10
11
12
13
14
15
16
17
18
19
20
21
22
23
24
25
26
27
28
29
30
31
32
33
34
35
36
37
38
39
40
41
42
43
44
45
46
47
48
49
50

## Calibration_6000
Curvature → Raw Steering Feedforward Calibration
Setup | Value |  | Next Trial Interpolation
Steering centre raw command | -9.525 |  | Input / Output | Value |  | Suggested next trial | Value
Default test distance (mm) | 1000 |  | Under-turn trial # |  |  | Interpolated raw command
Default speed (CPS) | 2000 |  | Over-turn trial # |  |  | Rounded command (0.1)
Active target radius (mm) | 6000 |  | Under raw command |  |  | Target curvature | 0.00016667
Active target curvature (1/mm) | 0.00016667 |  | Under measured curvature |  |  | Target ideal yaw @ default distance | 9.5493
Accept tolerance (fraction) | 2% |  | Over raw command
Over measured curvature
Enter one UNDER-turn and one OVER-turn trial that bracket the target. The suggested raw command is linearly interpolated between the measured points.
Trial # | Timestamp / label | Battery (V) | Target radius (mm) | Target curvature (1/mm) | Fixed raw command | Offset from centre | Travel (mm) | Final yaw (deg) | Ideal yaw (deg) | Measured curvature (1/mm) | Curvature error (%) | Equivalent radius (mm) | Result | Notes | Raw command | ¦Measured curvature¦ ×1000
1 | 2026-10-11 | 11.43 | 6000 | 0.00016667 | -5.625 | 3.9 | 1000.4 | 3.1 | 9.5531 | 5.4084e-05 | -67.55% | 18489.9025 | UNDER |  | -5.625 | 0.054084
2
3
4
5
6
7
8
9
10
11
12
13
14
15
16
17
18
19
20
21
22
23
24
25
26
27
28
29
30
31
32
33
34
35
36
37
38
39
40
41
42
43
44
45
46
47
48
49
50

## Calibration_1500
Curvature → Raw Steering Feedforward Calibration
Setup | Value |  | Next Trial Interpolation
Steering centre raw command | -9.525 |  | Input / Output | Value |  | Suggested next trial | Value
Default test distance (mm) | 1000 |  | Under-turn trial # | 1 |  | Interpolated raw command | -22.2879
Default speed (CPS) | 2000 |  | Over-turn trial # | 2 |  | Rounded command (0.1) | -22.3
Active target radius (mm) | 1500 |  | Under raw command | -20.5 |  | Target curvature | 0.00066667
Active target curvature (1/mm) | 0.00066667 |  | Under measured curvature | 0.00061126 |  | Target ideal yaw @ default distance | 38.1972
Accept tolerance (fraction) | 2% |  | Over raw command | -22.5
|  |  | Over measured curvature | 0.00067324
Enter one UNDER-turn and one OVER-turn trial that bracket the target. The suggested raw command is linearly interpolated between the measured points.
Trial # | Timestamp / label | Battery (V) | Target radius (mm) | Target curvature (1/mm) | Fixed raw command | Offset from centre | Travel (mm) | Final yaw (deg) | Ideal yaw (deg) | Measured curvature (1/mm) | Curvature error (%) | Equivalent radius (mm) | Result | Notes | Raw command | ¦Measured curvature¦ ×1000
1 |  | 10.55 | 1500 | 0.00066667 | -20.5 | -10.975 | 1000.5 | 35.04 | 38.2163 | 0.00061126 | -8.311% | 1635.9711 | UNDER |  | -20.5 | 0.61126
2 | 2026-09-15-2227 | 10.55 | 1500 | 0.00066667 | -22.5 | -12.975 | 1001.2 | 38.62 | 38.243 | 0.00067324 | 0.9857% | 1485.3582 | ACCEPT |  | -22.5 | 0.67324
3 |  | 10.55 | 1500 | 0.00066667
4
5
6
7
8
9
10
11
12
13
14
15
16
17
18
19
20
21
22
23
24
25
26
27
28
29
30
31
32
33
34
35
36
37
38
39
40
41
42
43
44
45
46
47
48
49
50

## Calibration_-400
Curvature → Raw Steering Feedforward Calibration
Setup | Value |  | Next Trial Interpolation
Steering centre raw command | -9.525 |  | Input / Output | Value |  | Suggested next trial | Value
Default test distance (mm) | 500 |  | Under-turn trial # | 2 |  | Interpolated raw command | 59.7337
Default speed (CPS) | 2000 |  | Over-turn trial # | 1 |  | Rounded command (0.1) | 59.7
Active target radius (mm) | -400 |  | Under raw command | 59.5 |  | Target curvature | -0.0025
Active target curvature (1/mm) | -0.0025 |  | Under measured curvature | -0.0024731 |  | Target ideal yaw @ default distance | -71.6197
Accept tolerance (fraction) | 2% |  | Over raw command | 60
|  |  | Over measured curvature | -0.0025307
Enter one UNDER-turn and one OVER-turn trial that bracket the target. The suggested raw command is linearly interpolated between the measured points.
Trial # | Timestamp / label | Battery (V) | Target radius (mm) | Target curvature (1/mm) | Fixed raw command | Offset from centre | Travel (mm) | Final yaw (deg) | Ideal yaw (deg) | Measured curvature (1/mm) | Curvature error (%) | Equivalent radius (mm) | Result | Notes | Raw command | ¦Measured curvature¦ ×1000
1 |  | 10.55 | -400 | -0.0025 | 60 | 69.525 | 500.7 | -72.6 | -71.72 | -0.0025307 | 1.227% | -395.1515 | ACCEPT |  | 60 | 2.5307
2 | 2026-09-15-2227 | 10.55 | -400 | -0.0025 | 59.5 | 69.025 | 501 | -70.99 | -71.763 | -0.0024731 | -1.077% | -404.3553 | ACCEPT |  | 59.5 | 2.4731
3 |  | 10.55 | -400 | -0.0025 | 59.7 | 69.225 | 500.8 | -71.25 | -71.7343 | -0.0024831 | -0.6752% | -402.719 | ACCEPT |  | 59.7 | 2.4831
4
5
6
7
8
9
10
11
12
13
14
15
16
17
18
19
20
21
22
23
24
25
26
27
28
29
30
31
32
33
34
35
36
37
38
39
40
41
42
43
44
45
46
47
48
49
50

## Calibration_-300
Curvature → Raw Steering Feedforward Calibration
Setup | Value |  | Next Trial Interpolation
Steering centre raw command | -9.525 |  | Input / Output | Value |  | Suggested next trial | Value
Default test distance (mm) | 500 |  | Under-turn trial # | 3 |  | Interpolated raw command | 84.2335
Default speed (CPS) | 2000 |  | Over-turn trial # | 4 |  | Rounded command (0.1) | 84.2
Active target radius (mm) | -300 |  | Under raw command | 80 |  | Target curvature | -0.0033333
Active target curvature (1/mm) | -0.0033333 |  | Under measured curvature | -0.0032307 |  | Target ideal yaw @ default distance | -95.493
Accept tolerance (fraction) | 2% |  | Over raw command | 85
|  |  | Over measured curvature | -0.0033519
Enter one UNDER-turn and one OVER-turn trial that bracket the target. The suggested raw command is linearly interpolated between the measured points.
Trial # | Timestamp / label | Battery (V) | Target radius (mm) | Target curvature (1/mm) | Fixed raw command | Offset from centre | Travel (mm) | Final yaw (deg) | Ideal yaw (deg) | Measured curvature (1/mm) | Curvature error (%) | Equivalent radius (mm) | Result | Notes | Raw command | ¦Measured curvature¦ ×1000
1 |  | 10.55 | -300 | -0.0033333 | 67.5 | 77.025 | 500.9 | -82.27 | -95.6649 | -0.0028666 | -14% | -348.8447 | UNDER |  | 67.5 | 2.8666
2 | 2026-09-15-2227 | 10.55 | -300 | -0.0033333 | 70 | 79.525 | 500.3 | -84.81 | -95.5503 | -0.0029587 | -11.24% | -337.9917 | UNDER |  | 70 | 2.9587
3 |  | 10.55 | -300 | -0.0033333 | 80 | 89.525 | 500.1 | -92.57 | -95.5121 | -0.0032307 | -3.08% | -309.5346 | UNDER |  | 80 | 3.2307
4 |  |  | -300 | -0.0033333 | 85 | 94.525 | 500.7 | -96.16 | -95.6267 | -0.0033519 | 0.5577% | -298.3361 | ACCEPT |  | 85 | 3.3519
5 |  |  | -300 | -0.0033333 | 84.2 | 93.725 | 500.3 | -95.77 | -95.5503 | -0.003341 | 0.23% | -299.3117 | ACCEPT |  | 84.2 | 3.341
6
7
8
9
10
11
12
13
14
15
16
17
18
19
20
21
22
23
24
25
26
27
28
29
30
31
32
33
34
35
36
37
38
39
40
41
42
43
44
45
46
47
48
49
50

## Calibration_-500
Curvature → Raw Steering Feedforward Calibration
Setup | Value |  | Next Trial Interpolation
Steering centre raw command | -9.525 |  | Input / Output | Value |  | Suggested next trial | Value
Default test distance (mm) | 1000 |  | Under-turn trial # | 3 |  | Interpolated raw command | 47.5979
Default speed (CPS) | 2000 |  | Over-turn trial # | 4 |  | Rounded command (0.1) | 47.6
Active target radius (mm) | -500 |  | Under raw command | 47 |  | Target curvature | -0.002
Active target curvature (1/mm) | -0.002 |  | Under measured curvature | -0.001994 |  | Target ideal yaw @ default distance | -114.5916
Accept tolerance (fraction) | 2% |  | Over raw command | 47.5
|  |  | Over measured curvature | -0.001999
Enter one UNDER-turn and one OVER-turn trial that bracket the target. The suggested raw command is linearly interpolated between the measured points.
Trial # | Timestamp / label | Battery (V) | Target radius (mm) | Target curvature (1/mm) | Fixed raw command | Offset from centre | Travel (mm) | Final yaw (deg) | Ideal yaw (deg) | Measured curvature (1/mm) | Curvature error (%) | Equivalent radius (mm) | Result | Notes | Raw command | ¦Measured curvature¦ ×1000
1 |  | 10.55 | -500 | -0.002 | 42 | 51.525 | 1000.9 | -106.46 | -114.6947 | -0.0018564 | -7.18% | -538.675 | UNDER |  | 42 | 1.8564
2 | 2026-09-15-2227 | 10.55 | -500 | -0.002 | 46 | 55.525 | 1000 | -111.63 | -114.5916 | -0.0019483 | -2.584% | -513.2651 | UNDER |  | 46 | 1.9483
3 |  | 10.55 | -500 | -0.002 | 47 | 56.525 | 1000 | -114.25 | -114.5916 | -0.001994 | -0.2981% | -501.4948 | ACCEPT |  | 47 | 1.994
4 |  |  | -500 | -0.002 | 47.5 | 57.025 | 1000.3 | -114.57 | -114.6259 | -0.001999 | -0.0488% | -500.2441 | ACCEPT |  | 47.5 | 1.999
5
6
7
8
9
10
11
12
13
14
15
16
17
18
19
20
21
22
23
24
25
26
27
28
29
30
31
32
33
34
35
36
37
38
39
40
41
42
43
44
45
46
47
48
49
50

## Calibration_-1500
Curvature → Raw Steering Feedforward Calibration
Setup | Value |  | Next Trial Interpolation
Steering centre raw command | -9.525 |  | Input / Output | Value |  | Suggested next trial | Value
Default test distance (mm) | 1000 |  | Under-turn trial # |  |  | Interpolated raw command
Default speed (CPS) | 2000 |  | Over-turn trial # |  |  | Rounded command (0.1)
Active target radius (mm) | -1500 |  | Under raw command |  |  | Target curvature | -0.00066667
Active target curvature (1/mm) | -0.00066667 |  | Under measured curvature |  |  | Target ideal yaw @ default distance | -38.1972
Accept tolerance (fraction) | 2% |  | Over raw command
Over measured curvature
Enter one UNDER-turn and one OVER-turn trial that bracket the target. The suggested raw command is linearly interpolated between the measured points.
Trial # | Timestamp / label | Battery (V) | Target radius (mm) | Target curvature (1/mm) | Fixed raw command | Offset from centre | Travel (mm) | Final yaw (deg) | Ideal yaw (deg) | Measured curvature (1/mm) | Curvature error (%) | Equivalent radius (mm) | Result | Notes | Raw command | ¦Measured curvature¦ ×1000
1 |  | 10.55 | -1500 | -0.00066667 | 14.5 | 24.025 | 1001.2 | -31.45 | -38.243 | -0.00054825 | -17.76% | -1823.9916 | UNDER |  | 14.5 | 0.54825
2 | 2026-09-15-2227 | 10.55 | -1500 | -0.00066667 | 16 | 25.525 | 1002 | -36.54 | -38.2736 | -0.00063647 | -4.529% | -1571.1651 | UNDER |  | 16 | 0.63647
3 |  | 10.55 | -1500 | -0.00066667 | 16.5 | 26.025 | 1000.9 | -37.64 | -38.2316 | -0.00065635 | -1.547% | -1523.5745 | ACCEPT |  | 16.5 | 0.65635
4
5
6
7
8
9
10
11
12
13
14
15
16
17
18
19
20
21
22
23
24
25
26
27
28
29
30
31
32
33
34
35
36
37
38
39
40
41
42
43
44
45
46
47
48
49
50

## Calibration_-1000
Curvature → Raw Steering Feedforward Calibration
Setup | Value |  | Next Trial Interpolation
Steering centre raw command | -9.525 |  | Input / Output | Value |  | Suggested next trial | Value
Default test distance (mm) | 1000 |  | Under-turn trial # | 3 |  | Interpolated raw command | 23.7809
Default speed (CPS) | 2000 |  | Over-turn trial # | 4 |  | Rounded command (0.1) | 23.8
Active target radius (mm) | -1000 |  | Under raw command | 23 |  | Target curvature | -0.001
Active target curvature (1/mm) | -0.001 |  | Under measured curvature | -0.00097091 |  | Target ideal yaw @ default distance | -57.2958
Accept tolerance (fraction) | 2% |  | Over raw command | 25
|  |  | Over measured curvature | -0.0010454
Enter one UNDER-turn and one OVER-turn trial that bracket the target. The suggested raw command is linearly interpolated between the measured points.
Trial # | Timestamp / label | Battery (V) | Target radius (mm) | Target curvature (1/mm) | Fixed raw command | Offset from centre | Travel (mm) | Final yaw (deg) | Ideal yaw (deg) | Measured curvature (1/mm) | Curvature error (%) | Equivalent radius (mm) | Result | Notes | Raw command | ¦Measured curvature¦ ×1000
1 |  | 10.55 | -1000 | -0.001 | 22 | 31.525 | 1001 | -54.07 | -57.3531 | -0.00094276 | -5.724% | -1060.719 | UNDER |  | 22 | 0.94276
2 | 2026-09-15-2227 | 10.55 | -1000 | -0.001 | 22.5 | 32.025 | 1001 | -55.46 | -57.3531 | -0.00096699 | -3.301% | -1034.1341 | UNDER |  | 22.5 | 0.96699
3 |  | 10.55 | -1000 | -0.001 | 23 | 32.525 | 1001.1 | -55.69 | -57.3588 | -0.00097091 | -2.909% | -1029.966 | UNDER |  | 23 | 0.97091
4 |  |  | -1000 | -0.001 | 25 | 34.525 | 1001.2 | -59.97 | -57.3645 | -0.0010454 | 4.542% | -956.5539 | OVER |  | 25 | 1.0454
5 |  |  | -1000 | -0.001 | 23.8 | 33.325 | 1001.5 | -57.25 | -57.3817 | -0.0009977 | -0.2296% | -1002.3008 | ACCEPT |  | 23.8 | 0.9977
6
7
8
9
10
11
12
13
14
15
16
17
18
19
20
21
22
23
24
25
26
27
28
29
30
31
32
33
34
35
36
37
38
39
40
41
42
43
44
45
46
47
48
49
50

## Calibration_-2500
Curvature → Raw Steering Feedforward Calibration
Setup | Value |  | Next Trial Interpolation
Steering centre raw command | -9.525 |  | Input / Output | Value |  | Suggested next trial | Value
Default test distance (mm) | 1000 |  | Under-turn trial # | 2 |  | Interpolated raw command | 11.9589
Default speed (CPS) | 2000 |  | Over-turn trial # | 1 |  | Rounded command (0.1) | 12
Active target radius (mm) | -2500 |  | Under raw command | 10.95 |  | Target curvature | -0.0004
Active target curvature (1/mm) | -0.0004 |  | Under measured curvature | -0.0003672 |  | Target ideal yaw @ default distance | -22.9183
Accept tolerance (fraction) | 2% |  | Over raw command | 14.5
|  |  | Over measured curvature | -0.00048261
Enter one UNDER-turn and one OVER-turn trial that bracket the target. The suggested raw command is linearly interpolated between the measured points.
Trial # | Timestamp / label | Battery (V) | Target radius (mm) | Target curvature (1/mm) | Fixed raw command | Offset from centre | Travel (mm) | Final yaw (deg) | Ideal yaw (deg) | Measured curvature (1/mm) | Curvature error (%) | Equivalent radius (mm) | Result | Notes | Raw command | ¦Measured curvature¦ ×1000
1 |  | 10.65 | -2500 | -0.0004 | 14.5 | 24.025 | 1000.3 | -27.66 | -22.9252 | -0.00048261 | 20.65% | -2072.0524 | OVER |  | 14.5 | 0.48261
2 |  | 10.65 | -2500 | -0.0004 | 10.95 | 20.475 | 1001 | -21.06 | -22.9412 | -0.0003672 | -8.2% | -2723.3179 | UNDER |  | 10.95 | 0.3672
3 | 2026-09-15-1540 | 10.65 | -2500 | -0.0004 | 12 | 21.525 | 1001.4 | -22.94 | -22.9504 | -0.00039982 | -0.0453% | -2501.1331 | ACCEPT |  | 12 | 0.39982
4 |  | 10.64 | -2500 | -0.0004 | 12 | 21.525 | 1001.4 | -21.93 | -22.9504 | -0.00038222 | -4.446% | -2616.3244 | UNDER |  | 12 | 0.38222
5 |  | 10.64 | -2500 | -0.0004 | 12 | 21.525 | 1001 | -22.89 | -22.9412 | -0.00039911 | -0.2233% | -2505.5953 | ACCEPT |  | 12 | 0.39911
6
7
8
9
10
11
12
13
14
15
16
17
18
19
20
21
22
23
24
25
26
27
28
29
30
31
32
33
34
35
36
37
38
39
40
41
42
43
44
45
46
47
48
49
50

## Instructions
How to Use the Feedforward Calibration Workbook
Step | What to do | Interpolation Formula
1 | Set the active target radius on Calibration!B7. Target curvature is calculated automatically. | u* = u_under + (κ_target − κ_under) / (κ_over − κ_under) × (u_over − u_under) Use measured curvature rather than yaw when travelled distances differ.
2 | For each run, enter timestamp/label, battery voltage, fixed ABSOLUTE raw steering command, travelled distance, and final IMU yaw.
3 | Ideal yaw, measured curvature, curvature error, equivalent radius, and UNDER / OVER / ACCEPT are calculated automatically.
4 | When one UNDER and one OVER trial bracket the target, enter their trial numbers in Calibration!E5 and E6.
5 | Calibration!H5 gives the interpolated raw command; H6 rounds it to the nearest 0.1 for the next trial.
6 | Do not use a visibly bad or non-monotonic run for interpolation. Repeat it and inspect logs only if needed.
7 | For an accepted feedforward point, record target radius/curvature and the absolute raw command. Offset from centre is calculated automatically.