## Summary
MotionController Calibration Summary
Calibration and baseline results collected in this conversation through 1 Sep 2026.
Current parameter | Value | Validated result | Value | Interpretation
Encoder counts / wheel revolution | 1560 | Rear-wheel effective diameter | 65.4976 | From 10-revolution rolling test
Effective rear-wheel diameter (mm) | 65.5 | 500 mm brake trigger mean | 501.7 | Target crossing is detected within one 10 ms update
Calculated mm / encoder count | 0.13191 | 500 mm brake-trigger overshoot | 1.7 | Mean odometric amount past 500 mm before BRAKING
Test speed (CPS) | 2000 | Post-trigger braking travel | 18.7 | At 2000 CPS; useful for later stopping-distance compensation
Approx. linear speed at 2000 CPS (mm/s) | 263.8132 | Residual physical-vs-odometry error | 0.8762% | Odometry still reads slightly low after 65.5 mm calibration
MotionController update period (ms) | 10 | Stationary integrated yaw mean | 0.02 | Gyro bias/noise is negligible over test duration
|  | 500 mm moving yaw mean (Kp=0) | 2.5967 | Real repeatable heading drift, not stationary gyro drift
Current conclusions
1 | Use 65.5 mm as the current effective rear-wheel rolling diameter.
2 | Distance-trigger logic is behaving correctly; the ~20–25 mm final excess is mostly braking travel.
3 | At 2000 CPS, post-trigger braking travel is highly repeatable at about 19 mm.
4 | Stationary yaw drift is only about ±0.05°, while moving runs show ~+2.6° over 500 mm.
5 | The earlier Kp=0.05 tuning data is invalid for PID tuning because steering was truncated to integer zero.
6 | fwdriver steering convention has since been changed to floating-point steering percent (-100% to +100%).
7 | Next step: tune heading Kp with the fixed steering path, keeping Ki=Kd=0 initially.
Note: The '1000mm Pre-Fix' sheet is retained for diagnostic history only and should not be used to select PID gains.

## Wheel Calibration
Rear-Wheel Rolling Diameter Calibration
Rear wheel rolled for 10 complete revolutions. Front-wheel measurements were discarded as unreliable due to looseness.
Run | 10 rev distance (mm) | Circumference / rev (mm) | Effective diameter (mm) | Diameter error vs 65.0 mm | Notes
1 | 2052 | 205.2 | 65.3172 | 0.31719
2 | 2060 | 206 | 65.5718 | 0.57184
3 | 2061 | 206.1 | 65.6037 | 0.60367
Statistic | Value
Mean 10-rev distance (mm) | 2057.6667
Mean effective diameter (mm) | 65.4976
Range of 10-rev distances (mm) | 9

## Initial 500mm
Initial 500 mm Straight Runs — Kp=Ki=Kd=0, Wheel Diameter 65.0 mm
These runs established repeatability and motivated the later rear-wheel rolling-diameter calibration.
Run | D final (mm) | L (mm) | R (mm) | Yaw (deg) | Physical (mm) | R-L (mm) | Physical-D (mm) | Phy/Odom scale | Implied eff. diameter (mm) | Remarks
1 | 522.3 | 520.1 | 524.5 | 2.02 | 530 | 4.4 | 7.7 | 1.0147 | 65.9583
2 | 519.3 | 518.4 | 520.2 | 2.81 | 527 | 1.8 | 7.7 | 1.0148 | 65.9638
3 | 522.9 | 521.6 | 524.1 | 2.09 | 530 | 2.5 | 7.1 | 1.0136 | 65.8826
4 | 520.2 | 519.5 | 520.8 | 2.7 | 530 | 1.3 | 9.8 | 1.0188 | 66.2245
Statistic | D final | Physical | R-L | Yaw | Phy/Odom scale
Mean | 521.175 | 529.25 | 2.5 | 2.405 | 1.0155
Min | 519.3 | 527 | 1.3 | 2.02 | 1.0136
Max | 522.9 | 530 | 4.4 | 2.81 | 1.0188

## Baseline 500mm
500 mm Baseline After Rear-Wheel Diameter Calibration — Kp=Ki=Kd=0
Current best baseline dataset: effective rear-wheel diameter 65.5 mm; 500 mm target; 2000 CPS; BRAKE records STRAIGHT→BRAKING odometry.
Run | D final (mm) | L (mm) | R (mm) | Yaw (deg) | Physical (mm) | BRAKE trigger (mm) | Trigger overshoot (mm) | Post-trigger travel (mm) | R-L (mm) | Odom low vs physical (%)
1 | 520.2 | 519.2 | 521.3 | 2.36 | 525 | 502.2 | 2.2 | 18 | 2.1 | 0.9143%
2 | 520.1 | 518.9 | 521.3 | 2.83 | 525 | 501.3 | 1.3 | 18.8 | 2.4 | 0.9333%
3 | 520.9 | 520.4 | 521.4 | 2.6 | 525 | 501.6 | 1.6 | 19.3 | 1 | 0.781%
Statistic | Final D | Brake trigger | Trigger overshoot | Post-brake travel | Yaw
Mean | 520.4 | 501.7 | 1.7 | 18.7 | 2.5967
Min | 520.1 | 501.3 | 1.3 | 18 | 2.36
Max | 520.9 | 502.2 | 2.2 | 19.3 | 2.83

## Stationary Yaw
Stationary Integrated Yaw Check
Robot stationary for approximately the same duration as a short straight-motion test; used to check residual gyro bias/random walk.
Run | Final yaw (deg)
1 | 0.04
2 | -0.03
3 | 0.05
Statistic | Value
Mean yaw (deg) | 0.02
Max abs yaw (deg) | 0.05
Peak-to-peak (deg) | 0.08

## 1000mm Pre-Fix
1000 mm Diagnostic Runs Before fwdriver Float Steering Fix
WARNING: Do not use these runs to tune Kp. Servo_SetSteering accepted an integer, so MotionController corrections below 1% were truncated to zero. The first two runs also had the servo disabled; the final three effectively held the servo at its centered position.
Run | Servo state | D final (mm) | L (mm) | R (mm) | Yaw (deg) | BRAKE (mm) | Physical (mm) | R-L (mm) | Remarks
1 | Disabled | 1021 | 1017.7 | 1024.4 | 4.5 | 1004.2 |  | 6.7 | Forgot to enable Servo
2 | Disabled | 1020.4 | 1017.5 | 1023.2 | 4.26 | 1002.8 |  | 5.7
3 | Enabled; correction truncated | 1022 | 1024 | 1019 | -0.23 | 1004.2 | 1030 | -5
4 | Enabled; correction truncated | 1022.7 | 1024.9 | 1020.6 | -0.37 | 1005.1 | 1030 | -4.3
5 | Enabled; correction truncated | 1020.9 | 1023.2 | 1018.6 | -0.8 | 1001.1 | 1030 | -4.6