## Summary
DC Motor Open-Loop Linear Response Summary
Prior calibration: 1 s encoder-count delta treated as CPS; linear fit uses PWM 55–100%.
Note: All data was measured when VIN was close to 12.1V
Wheel | Direction | Slope k (CPS/%PWM) | Offset P₀ (%PWM) | R² | Start PWM (%) | Run PWM (%) | Model
Left | Forward | 203.8776 | 53.0299 | 0.9999 | 55 | 54 | v ≈ 203.88(P − 53.03)
Left | Reverse | 191.8764 | 53.4397 | 0.99997 | 56 | 55 | v ≈ 191.88(P − 53.44)
Right | Forward | 192.5636 | 53.3703 | 0.99991 | 56 | 54 | v ≈ 192.56(P − 53.37)
Right | Reverse | 198.3224 | 53.4876 | 0.99993 | 56 | 55 | v ≈ 198.32(P − 53.49)
Feed-forward inverse
For target speed magnitude ¦v¦: P ≈ P₀ + ¦v¦/k. Apply direction/sign separately.
Key observations
• Response is extremely linear once moving (R² > 0.9999 for all four cases).
• Effective dead-zone offsets cluster near 53.0–53.5% PWM.
• Forward/reverse and left/right slopes differ, supporting per-wheel directional calibration.
• 50% PWM produced no motion; 55% produced low but nonzero CPS.
• Start PWM is slightly above run PWM to overcome static-friction hysteresis.

## Raw Data
Measured PWM → Encoder Speed (CPS)
PWM (%) | Left Forward | Left Reverse | Right Forward | Right Reverse | Fit range | 55–100% PWM
100 | 9566 | 8967 | 8986 | 9194 | Method | 1 s encoder delta = CPS
95 | 8506 | 7951 | 8020 | 8255
90 | 7566 | 6999 | 7060 | 7256
85 | 6564 | 6054 | 6098 | 6265
80 | 5511 | 5091 | 5130 | 5268
75 | 4496 | 4143 | 4157 | 4261
70 | 3450 | 3181 | 3182 | 3259
65 | 2418 | 2218 | 2207 | 2257
60 | 1387 | 1262 | 1245 | 1264
55 | 425 | 300 | 380 | 343
50 | 0 | 0 | 0 | 0
45 | 0 | 1 | 0 | 0
40 | 0 | 0 | 0 | 0

## Fit Check
Linear-fit verification (PWM 55–100%)
Case | PWM (%) | Measured CPS | Slope k | Offset P₀ | Predicted CPS | Residual CPS | Abs. Error | Squared Error
Left Forward | 100 | 9566 | 203.8776 | 53.0299 | 9576.1455 | -10.1455 | 10.1455 | 102.9302
Left Forward | 95 | 8506 | 203.8776 | 53.0299 | 8556.7576 | -50.7576 | 50.7576 | 2576.3315
Left Forward | 90 | 7566 | 203.8776 | 53.0299 | 7537.3697 | 28.6303 | 28.6303 | 819.6943
Left Forward | 85 | 6564 | 203.8776 | 53.0299 | 6517.9818 | 46.0182 | 46.0182 | 2117.6731
Left Forward | 80 | 5511 | 203.8776 | 53.0299 | 5498.5939 | 12.4061 | 12.4061 | 153.9103
Left Forward | 75 | 4496 | 203.8776 | 53.0299 | 4479.2061 | 16.7939 | 16.7939 | 282.0364
Left Forward | 70 | 3450 | 203.8776 | 53.0299 | 3459.8182 | -9.8182 | 9.8182 | 96.3967
Left Forward | 65 | 2418 | 203.8776 | 53.0299 | 2440.4303 | -22.4303 | 22.4303 | 503.1185
Left Forward | 60 | 1387 | 203.8776 | 53.0299 | 1421.0424 | -34.0424 | 34.0424 | 1158.8866
Left Forward | 55 | 425 | 203.8776 | 53.0299 | 401.6545 | 23.3455 | 23.3455 | 545.0102
Left Reverse | 100 | 8967 | 191.8764 | 53.4397 | 8933.8182 | 33.1818 | 33.1818 | 1101.0331
Left Reverse | 95 | 7951 | 191.8764 | 53.4397 | 7974.4364 | -23.4364 | 23.4364 | 549.2631
Left Reverse | 90 | 6999 | 191.8764 | 53.4397 | 7015.0545 | -16.0545 | 16.0545 | 257.7484
Left Reverse | 85 | 6054 | 191.8764 | 53.4397 | 6055.6727 | -1.6727 | 1.6727 | 2.798
Left Reverse | 80 | 5091 | 191.8764 | 53.4397 | 5096.2909 | -5.2909 | 5.2909 | 27.9937
Left Reverse | 75 | 4143 | 191.8764 | 53.4397 | 4136.9091 | 6.0909 | 6.0909 | 37.0992
Left Reverse | 70 | 3181 | 191.8764 | 53.4397 | 3177.5273 | 3.4727 | 3.4727 | 12.0598
Left Reverse | 65 | 2218 | 191.8764 | 53.4397 | 2218.1455 | -0.14545 | 0.14545 | 0.021157
Left Reverse | 60 | 1262 | 191.8764 | 53.4397 | 1258.7636 | 3.2364 | 3.2364 | 10.474
Left Reverse | 55 | 300 | 191.8764 | 53.4397 | 299.3818 | 0.61818 | 0.61818 | 0.38215
Right Forward | 100 | 8986 | 192.5636 | 53.3703 | 8979.1818 | 6.8182 | 6.8182 | 46.4876
Right Forward | 95 | 8020 | 192.5636 | 53.3703 | 8016.3636 | 3.6364 | 3.6364 | 13.2231
Right Forward | 90 | 7060 | 192.5636 | 53.3703 | 7053.5455 | 6.4545 | 6.4545 | 41.6612
Right Forward | 85 | 6098 | 192.5636 | 53.3703 | 6090.7273 | 7.2727 | 7.2727 | 52.8926
Right Forward | 80 | 5130 | 192.5636 | 53.3703 | 5127.9091 | 2.0909 | 2.0909 | 4.3719
Right Forward | 75 | 4157 | 192.5636 | 53.3703 | 4165.0909 | -8.0909 | 8.0909 | 65.4628
Right Forward | 70 | 3182 | 192.5636 | 53.3703 | 3202.2727 | -20.2727 | 20.2727 | 410.9835
Right Forward | 65 | 2207 | 192.5636 | 53.3703 | 2239.4545 | -32.4545 | 32.4545 | 1053.2975
Right Forward | 60 | 1245 | 192.5636 | 53.3703 | 1276.6364 | -31.6364 | 31.6364 | 1000.8595
Right Forward | 55 | 380 | 192.5636 | 53.3703 | 313.8182 | 66.1818 | 66.1818 | 4380.0331
Right Reverse | 100 | 9194 | 198.3224 | 53.4876 | 9224.4545 | -30.4545 | 30.4545 | 927.4793
Right Reverse | 95 | 8255 | 198.3224 | 53.4876 | 8232.8424 | 22.1576 | 22.1576 | 490.9582
Right Reverse | 90 | 7256 | 198.3224 | 53.4876 | 7241.2303 | 14.7697 | 14.7697 | 218.1439
Right Reverse | 85 | 6265 | 198.3224 | 53.4876 | 6249.6182 | 15.3818 | 15.3818 | 236.6003
Right Reverse | 80 | 5268 | 198.3224 | 53.4876 | 5258.0061 | 9.9939 | 9.9939 | 99.8788
Right Reverse | 75 | 4261 | 198.3224 | 53.4876 | 4266.3939 | -5.3939 | 5.3939 | 29.0946
Right Reverse | 70 | 3259 | 198.3224 | 53.4876 | 3274.7818 | -15.7818 | 15.7818 | 249.0658
Right Reverse | 65 | 2257 | 198.3224 | 53.4876 | 2283.1697 | -26.1697 | 26.1697 | 684.853
Right Reverse | 60 | 1264 | 198.3224 | 53.4876 | 1291.5576 | -27.5576 | 27.5576 | 759.42
Right Reverse | 55 | 343 | 198.3224 | 53.4876 | 299.9455 | 43.0545 | 43.0545 | 1853.6939